## C172FlowsandManeuvers
C172 Flows and Maneuvers
Please memorize the flows (Clean, Landing, Cruise) and “chair fly” the maneuvers as much as possible. It will
make the setup, execution, and recovery of each extremely easy in the plane.
Clean Configuration
Fuel selector .......... both
Mixture .................. rich
Carb heat .............. off
Flaps ..................... 0°
Cruise Configuration
Fuel selector ........ both
Mixture ................ lean
Carb heat ............ off
Flaps ................... 0°
Landing Configuration
Fuel selector .......... both
Mixture .................. rich
Carb heat .............. on
Power ................... reduce
<110 kts ................. flaps 10°
Steep Turns
Steep turns are to be accomplished above 1,500' AGL. Roll into one coordinated 360° turn, then follow with
another coordinated 360° turn in the opposite direction. Roll into and out of turns at approximately the same rate.
1. Perform two 90° clearing turns
2. 90 KIAS (2200 RPM) maintain altitude
3. Cruise configuration flow
4. Select reference point off the nose
5. Start banking to 45°
6. Add 100-200 RPM of power once crossing 30°
7. Increase backpressure to maintain altitude
8. Roll out ½ bank angle prior to entry heading (reference point)
9. Immediately roll into 45° bank in opposite direction
a. Might have to hold forward pressure to keep from ballooning during course reversal
10. Roll out ½ bank angle prior to entry heading (reference point)
11. Remove extra power/trim
12. Cruise configuration/checklist
Practical Test Limits
Airspeed Altitude Bank Heading
±10 KIAS ±100’ ±5° ±10°
Maneuvering During Slow Flight
Slow flight is to be accomplished at an entry altitude that will allow completion above 1,500' AGL. Establish and
maintain an airspeed, approximately 5-10 knots above the 1G stall speed, at which the airplane is capable of
maintaining controlled flight without activating a stall warning.
1. Perform two 90° clearing turns
2. Landing configuration flow w/ power back to ~1500 RPM
3. Back pressure to maintain altitude
4. Inside the white arc, flaps 20°, then 30°
5. Slow to 5-10 knots above 1G stall speed (approximately 45-55 KIAS).
6. Pitch forward to hold airspeed
7. Increase power to ~2100 RPM to maintain altitude
8. PITCH FOR AIRSPEED, POWER FOR ALTITUDE
a. Level flight, climbs, turns, and descents as required without activating a stall warning (max 30°
bank)
9. Recover
a. Full power, hold altitude
b. Immediate flaps 20°
c. Above VX (60 kts), retract flaps to 0° in steps
10. Cruise flow/checklist
Practical Test Limits
Airspeed Altitude Bank Heading
+10/-0 KIAS ±100’ ±10° ±10°
Power-Off Stall
Stalls are to be accomplished at an entry altitude that will allow completion no lower than 1,500' AGL. This
maneuver is begun by first establishing a stabilized descent in either the approach or landing configuration.
1. Perform two 90° clearing turns
2. Landing configuration flow w/ power back to ~1500 RPM
3. Inside white arc, flaps 20°, then 30°
4. Establish Stabilized descent at 65 KIAS
5. Throttle idle (slowly)
6. Wings level or up to 20° bank as assigned
7. Maintain altitude to induce stall
8. Recover—simultaneously:
a. Nose down to reduce AOA
b. Max power
c. Carb heat off
d. Level wings
e. Retract flaps to 20° (immediately)
9. Establish climb at Vx (60 KIAS)
10. Retract flaps to 10° once in a climb and clear of obstacle
11. Re-establish climb
12. Retract flaps to 0°
13. Accelerate to VY
14. Level off when requested
15. Cruise flow/checklist
Power-On Stall
Stalls are to be accomplished at an entry altitude that will allow completion no lower than 1,500' AGL.
1. Perform two 90° clearing turns
2. 1500 RPM (maintain altitude) to slow down to near VR
3. Clean configuration flow
4. At 60 KIAS, simultaneously:
a. Increase pitch (slowly)
b. Full power (or as requested)
c. Right rudder to stay coordinated
5. Increase pitch attitude to induce stall
6. At stall/buffet (as required) recover – simultaneously:
a. Nose forward to reduce AOA
b. Max power
c. Level wings with rudder, not ailerons
7. Return to specified altitude, heading, and airspeed
8. Cruise flow/checklist
Practical Test Limits
Bank Heading
±10°, <20° ±10°
Practical Test Limits
Bank Heading
±10°
<20°
±10°
Ground Reference Maneuver
Accomplished at any altitude between 600’ and 1,000’ AGL.
1. Perform two 90° clearing turns
2. Select a suitable ground-based reference
3. 90 KIAS (approx. 2200 RPM), maintain selected altitude (~900’ AGL)
4. Cruise configuration flow
5. Enter on the downwind
6. Execute maneuver
7. Cruise flow/checklist
Emergency Descent
During a simulated emergency descent, the applicant must be able to recognize situations requiring an
emergency descent, such as cockpit smoke and/or fire. Situational awareness, appropriate division of attention,
and positive load factors should be maintained during the maneuver and descent.
1. Perform two 90° clearing turns
2. Clean configuration flow
3. Reduce throttle to idle
4. Bank 30° and establish a spiraling descent
5. Pitch for and maintain (training) 120 KIAS
6. Notify ATC/Traffic as appropriate
Practical Test Limits
Airspeed Altitude
±10 KIAS ±100’

## uploadQ
Question Text | Question Type | Option 1 | Option 2 | Option 3 | Option 4 | Option 5 | Correct Answer | Time in seconds | Image Link
Text of the question (required) | Question Type (default is Multiple Choice) | Text for option 1 (required in all cases except open-ended & draw questions) | Text for option 2 (required in all cases except open-ended & draw questions) | Text for option 3 (optional) | Text for option 4 (optional) | Text for option 5 (optional) | The correct option choice (between 1-5). Leave blank for "Open-Ended", "Poll", "Draw" and "Fill-in-the-Blank". | Time in seconds (optional, default value is 30 seconds) | Link of the image (optional)
Which of the following is a Clean Configuration ? | Checkbox | Fuel selector .......... both | Mixture .................. rich | Carb heat .............. off | Flaps ..................... 0° |  | 1,2,3,4
Which of the following is a Cruise Configuration ? | Checkbox | Fuel selector ........ both | Mixture ................ lean | Carb heat ............ off | Flaps ................... 0° |  | 1,2,3,4
Which of the following is a Landing Configuration ? | Checkbox | Fuel selector .......... both | Mixture .................. rich | Carb heat .............. on | Power ................... reduce | <110 kts ................. flaps 10° | 1,2,3,4,5
Which of the following is a Clean Configuration ? | Checkbox | Fuel selector .......... Off | Mixture .................. rich | Carb heat .............. off | Flaps ..................... 0° |  | 2,3,4
Which of the following is a Cruise Configuration ? | Checkbox | Fuel selector .......... Off | Mixture ................ lean | Carb heat ............ off | Flaps ................... 0° |  | 2,3,4
Which of the following is a Landing Configuration ? | Checkbox | Fuel selector .......... Off | Mixture .................. rich | Carb heat .............. on | Power ................... reduce | <110 kts ................. flaps 10° | 2,3,4
Which of the following is a Clean Configuration ? | Checkbox | Fuel selector .......... both | Mixture ................ lean | Carb heat .............. off | Flaps ..................... 0° |  | 1,3,4
Which of the following is a Cruise Configuration ? | Checkbox | Fuel selector ........ both | Mixture ................ lean | Carb heat ............ off | Flaps ................... 0° |  | 1,2,3,4
Which of the following is a Landing Configuration ? | Checkbox | Fuel selector .......... both | Mixture ................ lean | Carb heat .............. on | Power ................... reduce | <110 kts ................. flaps 10° | 1,3,4
Which of the following is a Clean Configuration ? | Checkbox | Fuel selector .......... both | Mixture .................. rich | Carb heat .............. on | Flaps ..................... 0° |  | 1,2,4
Which of the following is a Cruise Configuration ? | Checkbox | Fuel selector ........ both | Mixture ................ lean | Carb heat .............. on | Flaps ................... 0° |  | 1,2,4
Which of the following is a Landing Configuration ? | Checkbox | Fuel selector .......... both | Mixture .................. rich | Carb heat .............. on | Power ................... reduce | <110 kts ................. flaps 10° | 1,2,3,4,5
Which of the following is a Clean Configuration ? | Checkbox | Fuel selector .......... both | Mixture .................. rich | Carb heat .............. off | <110 kts ................. flaps 10° |  | 1,2,3
Which of the following is a Cruise Configuration ? | Checkbox | Fuel selector ........ both | Mixture ................ lean | Carb heat ............ off | <110 kts ................. flaps 10° |  | 1,2,3
Which of the following is a Landing Configuration ? | Checkbox | Fuel selector .......... both | Mixture .................. rich | Carb heat .............. on | Power ................... reduce | <110 kts ................. flaps 30° | 1,2,3,4
Which of the following is a Clean Configuration ? | Checkbox | Fuel selector .......... both | Mixture ................ lean | Carb heat .............. off | Flaps ..................... 0° |  | 1,3,4
Which of the following is a Cruise Configuration ? | Checkbox | Fuel selector ........ both | Mixture ................ lean | Carb heat ............ off | Flaps ................... 0° |  | 1,2,3,4
Which of the following is a Landing Configuration ? | Checkbox | Fuel selector .......... both | Mixture ................ lean | Carb heat .............. on | Power ................... reduce | <110 kts ................. flaps 10° | 1,3,4,5
Review the picture, which of the following match the list configuration? | Multiple Choice | Clean Configuration | Cruise Configuration | Landing Configuration |  |  | 1 |  | https://www.joecusack.com/KCHS22_23/Courses/Quizizz/Flying/images/CleanConfiguration.png
Review the picture, which of the following match the list configuration? | Multiple Choice | Cruise Configuration | Landing Configuration | Clean Configuration |  |  | 1 |  | https://www.joecusack.com/KCHS22_23/Courses/Quizizz/Flying/images/Cruiseconfiguration.png
Review the picture, which of the following match the list configuration? | Multiple Choice | Landing Configuration | Clean Configuration | Cruise Configuration |  |  | 1 |  | https://www.joecusack.com/KCHS22_23/Courses/Quizizz/Flying/images/LandingConfiguration.png
Review the picture, which of the following match the list configuration? | Fill-in-the-Blank | Clean Configuration | CLEAN CONFIGURATION | [5 empty] | https://www.joecusack.com/KCHS22_23/Courses/Quizizz/Flying/images/CleanConfiguration.png
Review the picture, which of the following match the list configuration? | Fill-in-the-Blank | Cruise Configuration | CRUISE CONFIGURATION | [5 empty] | https://www.joecusack.com/KCHS22_23/Courses/Quizizz/Flying/images/Cruiseconfiguration.png
Review the picture, which of the following match the list configuration? | Fill-in-the-Blank | Landing Configuration | LANDING CONFIGURATION | [5 empty] | https://www.joecusack.com/KCHS22_23/Courses/Quizizz/Flying/images/LandingConfiguration.png
Review the picture, which of the following match the list configuration? | Multiple Choice | Clean Configuration | Cruise Configuration | Landing Configuration |  |  | 1 |  | https://www.joecusack.com/KCHS22_23/Courses/Quizizz/Flying/images/CleanConfiguration.png
Review the picture, which of the following match the list configuration? | Multiple Choice | Cruise Configuration | Landing Configuration | Clean Configuration |  |  | 1 |  | https://www.joecusack.com/KCHS22_23/Courses/Quizizz/Flying/images/Cruiseconfiguration.png
Review the picture, which of the following match the list configuration? | Multiple Choice | Landing Configuration | Clean Configuration | Cruise Configuration |  |  | 1 |  | https://www.joecusack.com/KCHS22_23/Courses/Quizizz/Flying/images/LandingConfiguration.png
Review the picture, which of the following match the list configuration? | Multiple Choice | Clean Configuration | Cruise Configuration | Landing Configuration |  |  | 1 |  | https://www.joecusack.com/KCHS22_23/Courses/Quizizz/Flying/images/CleanConfiguration.png
Review the picture, which of the following match the list configuration? | Multiple Choice | Cruise Configuration | Landing Configuration | Clean Configuration |  |  | 1 |  | https://www.joecusack.com/KCHS22_23/Courses/Quizizz/Flying/images/Cruiseconfiguration.png
Review the picture, which of the following match the list configuration? | Multiple Choice | Landing Configuration | Clean Configuration | Cruise Configuration |  |  | 1 |  | https://www.joecusack.com/KCHS22_23/Courses/Quizizz/Flying/images/LandingConfiguration.png
Review the picture, which of the following match the list configuration? | Multiple Choice | Clean Configuration | Cruise Configuration | Landing Configuration |  |  | 1 |  | https://www.joecusack.com/KCHS22_23/Courses/Quizizz/Flying/images/CleanConfiguration.png
Review the picture, which of the following match the list configuration? | Multiple Choice | Cruise Configuration | Landing Configuration | Clean Configuration |  |  | 1 |  | https://www.joecusack.com/KCHS22_23/Courses/Quizizz/Flying/images/Cruiseconfiguration.png
Review the picture, which of the following match the list configuration? | Multiple Choice | Landing Configuration | Clean Configuration | Cruise Configuration |  |  | 1 |  | https://www.joecusack.com/KCHS22_23/Courses/Quizizz/Flying/images/LandingConfiguration.png
Review the picture, which of the following match the list configuration? | Fill-in-the-Blank | Clean Configuration | CLEAN CONFIGURATION | [5 empty] | https://www.joecusack.com/KCHS22_23/Courses/Quizizz/Flying/images/CleanConfiguration.png
Review the picture, which of the following match the list configuration? | Fill-in-the-Blank | Cruise Configuration | CRUISE CONFIGURATION | [5 empty] | https://www.joecusack.com/KCHS22_23/Courses/Quizizz/Flying/images/Cruiseconfiguration.png
Review the picture, which of the following match the list configuration? | Fill-in-the-Blank | Landing Configuration | LANDING CONFIGURATION | [5 empty] | https://www.joecusack.com/KCHS22_23/Courses/Quizizz/Flying/images/LandingConfiguration.png
Which configuration flow do you use during Steep Turns? | Multiple Choice | Cruise Configuration | Clean Configuration | Landing Configuration |  |  | 1
Which configuration flow do you use during Slow Flight? | Multiple Choice | Landing Configuration | Clean Configuration | Cruise Configuration |  |  | 1
Which configuration flow do you use during Power-off Stall? | Multiple Choice | Landing Configuration | Clean Configuration | Cruise Configuration |  |  | 1
Which configuration flow do you use during Power-on Stall? | Multiple Choice | Clean Configuration | Cruise Configuration | Landing Configuration |  |  | 1
Which configuration flow do you use during Ground Reference Maneuver? | Multiple Choice | Cruise Configuration | Landing Configuration | Clean Configuration |  |  | 1
Which configuration flow do you use during Emergency Descent | Multiple Choice | Clean Configuration | Cruise Configuration | Landing Configuration |  |  | 1

## Sheet2
Question Text | Question Type | Option 1 | Option 2 | Option 3 | Option 4 | Option 5 | Correct Answer | Time in seconds | Image Link
Text of the question (required) | Question Type (default is Multiple Choice) | Text for option 1 (required in all cases except open-ended & draw questions) | Text for option 2 (required in all cases except open-ended & draw questions) | Text for option 3 (optional) | Text for option 4 (optional) | Text for option 5 (optional) | The correct option choice (between 1-5). Leave blank for "Open-Ended", "Poll", "Draw" and "Fill-in-the-Blank". | Time in seconds (optional, default value is 30 seconds) | Link of the image (optional)
Which of the following is a | Clean Configuration | Which of the following is a Clean Configuration ? | Checkbox | Fuel selector .......... both | Mixture .................. rich | Carb heat .............. off | Flaps ..................... 0°
Which of the following is a | Cruise Configuration | Which of the following is a Cruise Configuration ? | Checkbox | Fuel selector ........ both | Mixture ................ lean | Carb heat ............ off | Flaps ................... 0°
Which of the following is a | Landing Configuration | Which of the following is a Landing Configuration ? | Checkbox | Fuel selector .......... both | Mixture .................. rich | Carb heat .............. on | Power ................... reduce | <110 kts ................. flaps 10°
Which of the following is a Clean Configuration ? | Checkbox | Fuel selector .......... both | Mixture .................. rich | Carb heat .............. off | Flaps ..................... 0°
Which of the following is a Cruise Configuration ? | Checkbox | Fuel selector ........ both | Mixture ................ lean | Carb heat ............ off | Flaps ................... 0°
Which of the following is a Landing Configuration ? | Checkbox | Fuel selector .......... both | Mixture .................. rich | Carb heat .............. on | Power ................... reduce | <110 kts ................. flaps 10°